## Film_Palm_Tactile_1
Comment | Description | Designator | Footprint | LibRef | Quantity
20pF | Capacitor (Semiconductor SIM Model) | C1, C2, C33, C34 | C0402 | Cap Semi | 4
0.1μF | Capacitor (Semiconductor SIM Model) | C3, C6, C9, C10, C11, C12, C13, C17, C18, C19, C22, C25, C28, C31, C35, C38, C40, C42, C43, C44, C45, C47, C49, C50, C51, C52, C53, C56, C58, C59, C61 | C0402 | Cap Semi | 31
2.2μF | Capacitor (Semiconductor SIM Model) | C4, C5, C20, C23, C26, C29, C32, C36, C37 | C0402 | Cap Semi | 9
4.7μF | Capacitor (Semiconductor SIM Model) | C7, C62 | C0402 | Cap Semi | 2
1μF | Capacitor (Semiconductor SIM Model) | C8, C14, C15, C39, C41, C54, C55, C60 | C0402 | Cap Semi | 8
10μF | Capacitor (Semiconductor SIM Model) | C16, C46, C48, C57 | C0402 | Cap Semi | 4
10nF | Capacitor (Semiconductor SIM Model) | C21, C24, C27, C30 | C0402 | Cap Semi | 4
SMF5.0A |  | D1 | SOD-123FL_L2.7-W1.8-LS3.8-RD | SMF5.0A | 1
WS2812B-2020 |  | LED1 | LED-SMD_4P-L2.0-W2.0-TL_WS2812B-2020 | WS2812B-2020 | 1
Header 4 | XDWF-0910-04P | P1, P3, P4-1, P4-2, P4-3, P4-4, P4-6, P4-7 | CONN-SMD_XDWF-0910-04P | Header 4 | 8
Header 24 | Header, 24-Pin | P2-1 | FPC-SMD_F0502-B-24-10G-R | Header 24 | 1
Header 30 | Header, 30-Pin | P2-2 | FPC-SMD_30P-P0.50_HCTL_HC-FPC-05-10-30RLTAG | Header 30 | 1
Header 4 | Header, 4-Pin | P4-5 | HDR1X4 | Header 4 | 1
Header 2 | Header, 2-Pin | P5 | CONN-SMD_2060-452 | Header 2 | 1
Header 10 | Header, 10-Pin | P6 | FPC-SMD_10P-P0.50_HCTL_HC-FPC-05-10-10RLTAG | Header 10 | 1
10K | Resistor | R1, R2, R5, R6, R9, R10, R13, R14, R16, R17, R19, R20, R22, R23 | R0402 | Res2 | 14
22R | Resistor | R3, R4, R11, R12 | R0402 | Res2 | 4
20K | Resistor | R7, R8 | R0402 | Res2 | 2
120R | Resistor | R15, R18, R21, R24 | R0402 | Res2 | 4
5.1K | Resistor | R25, R26 | R0402 | Res2 | 2
Reset | TS-1088R-02026 | S1, S2 | SW-SMD_L3.9-W3.0-P4.45 | SW-PB | 2
STM32H743VGT6 | No Description Available | U1, U6 | LQFP100-14x14mm | STM32H743VGT6 | 2
XC6206P182MR |  | U2 | SOT-23-3_L3.0-W1.7-P0.95-LS2.9-BR | XC6206P182MR | 1
BMM350 |  | U3 | WLCSP-9_L1.3-W1.3-R3-C3-P0.40-TL | BMM350 | 1
ICM-42688-P |  | U4-1, U4-2, U4-3, U4-4 | LGA-14_L3.0-W2.5-P0.50-TL | ICM-42688-P | 4
CD4067BMT/TR |  | U5-1, U5-2 | TSSOP-24_L7.8-W4.4-P0.65-LS6.4-BL_1 | CD4067BMT/TR | 2
AMS1117_3.3 |  | U7, U11 | AMS1117-3.3 | AMS1117_3.3 SOT-89 | 2
SIT3088ETK |  | U8-1, U8-2, U8-3, U8-4 | DFN-8_L3.0-W3.0-P0.65-BL-EP | SIT3088ETK | 4
CH343P |  | U9 | CH343P | CH343P | 1
Type-C 16Pin |  | U10 | USB-C-SMD_TYPE-C16PIN | Type-C 16Pin | 1
8MHz 3PIN | CSTNE8M00GH5C000R0 | XT1, XT2 | 8MHz 0.07% OSC-SMD_3P-L3.2-W1.3-P1.20-L | 8MHz 0.07% 3PIN_1 | 2