## Film_Tactile_1
Comment | Description | Designator | Footprint | LibRef | Quantity
20pF | Capacitor (Semiconductor SIM Model) | C1, C2 | C0402 | Cap Semi | 2
0.1μF | Capacitor (Semiconductor SIM Model) | C3, C8, C9, C10, C11, C12, C18, C20, C21, C23, C24, C26, C27 | C0402 | Cap Semi | 13
2.2μF | Capacitor (Semiconductor SIM Model) | C4, C5, C19, C22 | C0402 | Cap Semi | 4
1μF | Capacitor (Semiconductor SIM Model) | C6, C13, C14, C15, C16, C28 | C0402 | Cap Semi | 6
4.7μF | Capacitor (Semiconductor SIM Model) | C7 | C0402 | Cap Semi | 1
10nF | Capacitor (Semiconductor SIM Model) | C17 | C0402 | Cap Semi | 1
30pF | Capacitor (Semiconductor SIM Model) | C25 | C0402 | Cap Semi | 1
AFH05-S12FIA-1H |  | J1 | FPC-SMD_12P-P0.50_GT-F0501SR10-12S1101 | AFH05-S12FIA-1H | 1
WS2812B-2020 |  | LED1 | LED-SMD_4P-L2.0-W2.0-TL_WS2812B-2020 | WS2812B-2020 | 1
Header 4 | XDWF-0910-04P | P1, P3 | CONN-SMD_XDWF-0910-04P | Header 4 | 2
10K | Resistor | R1, R2, R3, R4, R8, R9, R17, R18 | R0402 | Res2 | 8
22R | Resistor | R5, R6 | R0402 | Res2 | 2
120R | Resistor | R7 | R0402 | Res2 | 1
0R | Resistor, Resistor 6x6 Y2, Resistor 6x6 Y1, Resistor 4x8 X8, Resistor 4x8 X7 | R10, R11, R12, R13, R14, R15 | R0402 | Res2 | 6
1K | Resistor | R16 | R0402 | Res2 | 1
100R | Resistor | R19 | R0402 | Res2 | 1
SW-PB | TS-1088R-02026 | S1 | SW-SMD_L3.9-W3.0-P4.45 | SW-PB | 1
STM32H743VIH6 | No Description Available | U1 | TFBGA100 | STM32H743VIH6 | 1
AP7345D-1833RH4-7 |  | U2 | XDFN-8_L1.6-W1.2-P0.40-BL-EP | AP7345D-1833RH4-7 | 1
ICM-42688-P |  | U3 | LGA-14_L3.0-W2.5-P0.50-TL | ICM-42688-P | 1
BMM350 |  | U4 | WLCSP-9_L1.3-W1.3-R3-C3-P0.40-TL | BMM350 | 1
SIT3088ETK |  | U5 | DFN-8_L3.0-W3.0-P0.65-BL-EP | SIT3088ETK | 1
RS2251XTQC16 |  | U6 | QFN-16_L3.0-W3.0-P0.50-BL-EP1.7 | RS2251XTQC16 | 1
LM358LVIDDFR |  | U7 | SOT-23-8_L2.9-W1.6-P0.65-LS2.8-BR | LM358LVIDDFR | 1
8MHz 3PIN | CSTNE8M00GH5C000R0 | XT1 | 8MHz 0.07% OSC-SMD_3P-L3.2-W1.3-P1.20-L | 8MHz 0.07% 3PIN_1 | 1